## Sheet1
9-5V Converter
Sr No | Type | Product | Quantity
1 | Capacitor | 0.1UF | 2
2 | Resistor | 750ohms | 1
3 | Resistor | 240ohms | 1
4 | Voltage Regulator | LM317DCYR | 1
12-3V Converter
Sr No | Type | Product | Quantity
1 | Resistor | 68.1K | 1
2 | Resistor | 11.8K | 1
3 | Resistor | 100k | 1
4 | Resistor | 1.07K
5 | Resistor | 5.62K
6 | Capacitor | 1uF | 2
7 | Capacitor | 10uF | 1
8 | Capacitor | 0.022uF | 2
9 | Capacitor | 100uF | 1
10 | Voltage Regulator | LMZ14203 | 1
12-9V Converter
Sr No | Type | Product | Quantity
1 | Capacitor | 0.1UF | 2
2 | Resistor | 1.5K | 1
3 | Resistor | 240ohms | 1
4 | Voltage Regulator | LM317DCYR | 1
Sr No | Type/PCB Connector | For | Quantity
1 | DF13A-6P-1.25H(20) | 3DR | 1
2 | M22-7131042 | Xbee | 2
3 | M80-5001042 | IMU | 1
4 | M20-7821046 | Max2323 | 2
5 | M20-9980545 | Rest | 5
1 | M80-4201001 | IMU | 2
2 | A3C-20DA-2DSC(71) | GPS | 1
3 | MS27473T10F35S | Anemometer | 2
4 | MS27506F10-2 | Anemometer | 2
5 | 320FS001T10-2 | Anemometer | 2
6 | 3659/14-100 | Round Wire | 1
7 | DF13 | 3DR | 1